## Sheet1
Water Properties | Values | Units | Givens | Values | Units | Calculations | Values | Units
Specific Heat | 4182 | J/kgK | Tc,i | 300 | K | qremoved from hot water | 20847.27 | W
Density | 997 | kg/m^3 | Th,o | 325 | K | h_inside_coil | 7594.1685 | W/m^2K
Viscosity | 0.000528 | Ns/m^2 | Tpot | 373 | K
Conductivity | 0.645 | W/mK | Vdot | 0.00016667 | m^3/s | L | 1.4132 | m
Conductivity of copper | 401 | W/mK | v | 1.3157 | m/s | qinto coil | 13898.18 | W
|  |  | Dcoilinner | 0.0127 | m
Heating coil Properties |  |  | Dcoilouter | 0.0147 | m | For HX
Required q into the coil | 13898.18 | W | Ac,inner | 0.00012668 | m^2 | qremoved from hot water | 20847.27 | W
Re_D_coil | 31551.2364 |  | Ac,outer | 0.00029639 | m^2
Nu_D_coil | 149.5286 |  | As,coil | 0.056385 | m^2 | Re_inside | 31551.2364
h_inside coil | 7594.1685 | W/m^2K | Tc,o | 330 | K | Nu_inside | 132.2143
Required coil length | 1.4132 | m | Tkill,out(Th,i) | 355 | K | Re_annulus | 11741.7079
|  |  | Tpast | 350 | K | Nu_annulus | 67.8104
Concentric tube heat heat exchanger |  |  | R"f,i | 0.0006 | m^2*K/W | h_annulus | 9254.1653 | W/m^2K
Counter or parallel flow | Counter |  | mdot | 0.16617 | kg/s | U_o | 3532.1091 | W/m^2K
q removed from the hot water | 20847.27 | W | Re_D_coil | 31551.2364 |  | L_HX | 5.1122 | m
h_inside | 6714.8205 | W/m^2K | Pr | 3.4234 |  | L_HX fouling | 28.4866 | m
Re_inside | 31551.2364 |  | Do,o | 0.019426 | m | h_inside | 6714.8205 | W/m^2K
Nu_inside | 132.2143 |  | Nu_D_coil | 149.5286
Re_annulus | 11741.7079 |  | deltaT1 | 25 | K
Nu_annulus | 67.8104 |  | deltaT2 | 25 | K | mdot | LHX
h_annulus | 9254.1653 | W/m^2K | deltaTLM | 25 | K | 0.05 | 3.997
U_o | 3532.1091 | W/m^2K |  |  |  | 0.1 | 4.604
Required Length | 5.1122 | m | UA | 833.8908 | W/K | 0.15 | 5.005
Temperature into the HX leaving the pot | 355 | K | As_outter | 0.31199 | m^2 | 0.2 | 5.313
|  |  | Aso | 0.00016972 | m^2 | 0.25 | 5.568
Effects of Fouling |  |  | P, coil | 0.056385 | m | 0.3 | 5.786
R"f,i | 0.0006 | m^2K/W | Aso2 | 0.23609 | m^2 | 0.35 | 5.979
R"f,o | 0.0006 | m^2K/W | qpast | 17.3727 | W | 0.4 | 6.153
HX length with fouling | 28.4866 | m | qboil | 50.7284 | W
|  |  | Do,o | 0.019426 | m | Tkill,out | LHX
Overall Performance Without fouling | [5 empty] | 355 | 5.112
Heat replacement needed to the pot | 17.3727 | kW | Dh | 0.0047263 | m | 360 | 5.964
Heat replacement needed per liter of water | 104.2364 | kJ | Vol flow | 0.16667 | L/s | 365 | 6.816
Heat needed to boil one liter of water | 304.3701 | kJ | Heat needed per 1 liter | 304.3701 | kJ | 370 | 7.668
% Energy Savings to purify 1 liter of water | 65.7534 | % | Heat replace per liter | 104.2364 | kJ | 375 | 8.52
|  |  | % energy savings | 65.7534 | % | 380 | 9.372