## values
ME 332 Heat Transfer Project #2 Template
Parameter | Value | Units | Points
Water Properties
specific heat | 4182 | J/kgK | 1
density | 997 | kg/m3 | 1
viscosity | 0.000528 | Ns/m2 | 1
conductivity | 0.645 | W/mK | 1
conductivity of copper | 401 | W/mK | 1
Heating Coil
required q into the coil | 138981.8 | W | 5
Re_D_coil | 31551.24 |  | 2
Nu_D_coil | 149.53 |  | 2
h_inside coil | 7594.17 | W/m2K | 2
Required coil length | 1.413 | m | 4
Concentric Tube Heat Exchanger
Counter or parallel flow | Counter |  | 2
q removed from the hot water | 20847.27 | W | 2
Re_inside | 31551.24 |  | 2
Nu_inside | 132.21 |  | 2
h_inside | 6714.82 | W/m2K | 2
Re_annulus | 11741.7 |  | 2
Nu_annulus | 67.81 |  | 2
h_annulus | 9254.17 | W/m2K | 2
U_o | 3532.11 | W/m2K | 2
Required Length | 5.112 | m | 5
Temperature into the HX leaving the pot | 355 | K | 2
Effects of Fouling
Rf,i" | 0.0006 | m2K/W | 2.5
Rf,o" | 0.0006 | m2K/W | 2.5
HX length required with fouling | 28.49 | m | 5
Overall Performance (without fouling)
Heat replacement needed to the pot | 17.37 | kW | 5
Heat replacement needed per liter of water treated | 104.23 | kJ | 5
Heat needed to boil one liter of water | 304.37 | kJ | 5
% Energy savings to purify a liter of water | 65.75 | % | 5
75
File uploads:
1. Results template spreadsheet completed |  |  | 5
2. Document including:
Short essay: When designing the size of the heat exchanger tubing, what should you consider to optimize performance,and what trade-offs might exist? List at least 3 considerations. (5 pts) |  |  | 5
Short Essay: Discuss how the design should be modified to operate with a factor of safety to ensure that only safely pasteurized water exits the system under a variety of in-field conditions. (5pts) |  |  | 5
Graph: nominal flow rate vs. HX length |  |  | 2.5
Graph: some other relevant parameters of interest |  |  | 2.5
3. A separate document (.doc or .pdf) of your code |  |  | 5